## Waterline Replacement
Las Virgenes Municipal Water District
Long Valley Road Waterline Replacement Project
Engineer's Estimate of Construction Cost
Item | Description | Quantity | Unit | Unit Price | Calculated Total
1 | Mobilization/Demobilization | 1 | LS | 23000 | 23000
2 | Traffic Control | 1 | LS | 5000 | 5000
3 | Potholing | 6 | EA | 350 | 2100
4 | Potable Water Highlining | 1 | LS | 40000 | 40000
5 | 8-inch Diameter Pipe Replacement | 1198 | LF | 135 | 161730
6 | 1-inch Diameter Long Service Repl. | 8 | EA | 100 | 800
7 | 1-inch Diameter Short Service Repl. | 5 | EA | 65 | 325
8 | 1.5- 2- inch Dia. Short Service Repl. | 3 | EA | 150 | 450
9 | Fire Hydrant Replacement | 3 | EA | 5000 | 15000
10 | Disinfection and Pressure Testing | 1 | LS | 3750 | 3750
11 | Existing Water Main Abandonment | 1 | LS | 1750 | 1750
12 | Record Drawings | 1 | LS | 1000 | 1000
13 | Storm Water Pollution Prev. Plan | 1 | LS | 15000 | 15000
| Subtotal |  |  |  | 252155
| Overhead/Profit/Bonds/Insurance | 20% |  |  | 50430
| Total |  |  |  | 302585
Notes
Mobilization/Demobilization costs were calculated as 10% of the total contract cost with the 20% for
bonds/insurance/etc. ($228,000).
The service replacement is assumed to be at the trench line only. Replacement of the entire service is not
assumed.
Any minor pavement replacement/removal is included in the pipeline installation cost.
Existing main abandonment will not be required if the pipeline is placed in the same location as existing.
SWPPP costs include preparing the document and QSP testing per the adopted CGP.
Overhead/Profit/Bonds/Insurance were not spread over the bid items, but should be anticipated.